## Theater
USM Union Thad Cochran Theater & Lobby
Manufacturer | Model no. | Description | Function | Qty. | Unit Cost | Extended Cost | Less 25% Retainage | Payment Amount
Middle Atlantic | ERK-44-20 | Equipment Rack | Houses all rack mounted A/V components | 2
Middle Atlantic | QBP-2A | Equipment Rack Fan | Cools equipment Racks | 2
Middle Atlantic | WL-60 | Work Light | Lights inside of racks | 2
Middle Atlantic | PDT-2X320 | Equipment Rack Vertical Power Strip | Powers Rack | 4
Middle Atlantic | D3-LK | Rack drawer | Store Loose Equipment | 2
Middle Atlantic | UPS-S100R 1000VA | UPS | Back-up Power for Processor Based Equipment | 2
Furman | CN-1800C | Power Conditioner | Power for all Rack Mounted AV components | 4
Bi-Amp | Tesira Server I/O | Audio Digital Signal Processor | Audio Signal Processor | 1
BiAmp | SIC-4 | Mic/Line Input Cards | DSP Audio Input Cards | 12
Bi-Amp | Tesira EX-IN | Audio Expander Box | Additional Audio Inputs | 1
Bi-Amp | Tesira EX-Out | Audio Expander Box | Additional Audio Outputs | 3
Cisco | Catalyst WS-C3750X-48P | 48 Port PoE Ethernet Switch | Control & PoE to Outboard Devices | 1
Dolby | CP750 | Cinema Audio Processor | Provides Decoding for Cinema Surround Sound Audio | 1
Yamaha Nexo | PS8 & VNI-UBRK8 | Asymmetrical Loud Speaker & Hanging Bracket | Left and Right Channel Audio PA | 2
Yamaha Nexo | PS10 & VNI-LBRK10 | Asymmetrical Loud Speaker & Hanging Bracket | Center Audio Channel Audio PA | 1
EV | XLCi-215-FG | Audio Sub-woofer | Low Frequency Audio PA | 2
EV | EVID C8.2LP | Ceiling Speakers | Back of House Ceiling Speakers | 7
Polar Focus | Custom | Ceiling Hanging System | Suspends Sub-woofer from Ceiling | 2
JBL | 8340A & Quickmount Bracket | Surround Speakers & Mounting Bracket | Wall Mount Surround Audio Speakers | 16
Allen & Heath | Qu-24 & Qu-Pad | Audio Mixing Console & Associated App | Live Audio Mixing Console | 1
RDL | DB-CIJ3D | Consumer Portable Audio Device Input Plate | Ipod & Iphone Input Plate | 3
Listen Technologies | LS-04-216 | Assistive Listening System Transmitter | ADA Compliant Assisted Hearing Device System | 1
Listen Technologies | LA-166 | Assistive Listening System Loops & Receivers | ADA Compliant Assisted Hearing Device System | 4
Clearcom | WBS-680 | Intercom Base Stations | Facility Wide Support Personnel Communication | 1
Clearcom | CC-26K | Intercom Wireless Headsets & Belt packs | Wireless Communications | 4
Clearcom | KB-702 | Wall Mount Speaker Stations | Facility Wide Communications | 4
Shure | UR4D+ & UA860SWB | Wireless Microphone Receivers & Half Wave Antennas | Wireless Speech Reinforcement | 2
Atlas | MS20 | Mic Stands | Wired Mic Stands | 4
Extron | MPA 401 | 1-Channel 70 Volt Audio Amplifier | Back of House Audio Amplifier | 1
Extron | MPA 152 | 2-Channel 70 Volt Audio Amplifier | Back of House Audio Amplifier | 1
Yamaha Nexo | NXAMP4x1 | 4-Channel Audio Amplifier | Left, Center and Right House Amplifier | 1
Crown | MA-5000i | 2-Channel Audio Amplifier | Sub-Woofer Audio Amplifier | 1
Crown | DCi8-600 | 8-Channel Audio Amplifier | Surround Sound Audio Amplifier | 1
Extron | XPA 1002 | 2-Channel Audio Amplifer | Stage Monitor Amplifier | 1
Atlas Sound | AT-Series | Volume Control | Wall Mounted Back of House Volume Controls | 3
Shure | UR2/SM58 | Hand Held Wireless Mics | Wireless Speech Reinforcement | 4
Countryman | WCE6 | Ear set Microphone | Wireless Speech Reinforcement | 4
Shure | UR1M | Body pack Transmitters | Wireless Speech Reinforcement | 4
Shure | SB900-8 & SBC800-US | Batteries & Charging Station | Wireless Mic Batteries and Charger | 1
Shure | MX418D/C | Wired Desk-top Microphone | Speech Reinforcement | 4
Shure | SM58 | Wired Mic | Speech Reinforcement | 4
Barco | DP2K-23B DLP Alchemy | DCI Compliant Cinema Video Projector | Video Projection | 1
Barco | ICMP | Integrated Cinema Processor | Cinema Ingest | 1
Barco | CineMate App & Integrated Control Panel | Application and Integrated Control Panel | Projector Control | 1
Barco | Certified Owner Training | Training Required by Manufacturer | Owner Training as Required by Barco | 1
Barco | DC2K | 2.15 - 3.6 Zoom Lens | Projector Optics | 1
Barco/Ohram | 4000W Lamp System | Spare Lamp | Spare Lamp Housing on-hand Failed Lamp System to be Returned to Barco | 1
Barco | Universal Pedestal | Universal Projector Pedestal with Adaptor Plate | For Projector Setting and Mounting | 1
Kramer | FC-46x1 | HDMI Audio De-Embedder | For Non-Cinema Content Surround Audio Extraction | 1
Crestron | AV3 | Control System Central Processor | Integrated Control System Processor | 1
Crestron | TSW-1060-B-S & TSW-1060-TTK-B-S | 10.1 inch Control Panel & Table-top Kit | System Wide Remote Control | 1
Crestron | TSW-760-B-S & TSW-760-TTK-B-S | 7 inch Control Panel & Table-top Kits | System Wide Remote Control | 2
Crestron | TSW-UMB-60 | Wall Mount Pre-construction Mounting Kit | Wall Mounting Control Panel | 1
ETC | RS232 | Lighting Control Interface | Architectural Lighting Pre-set Interface | 1
Crestron | DM-MD16x16 | Digital Media Matrix Switcher | Audio Video Signal Routing and Distribution | 1
Crestron | DMC-4K-HD-HDCP2 | HDMI Input Cards | Input Cards for HDMI Based Video Sources | 4
Crestron | DMC-4K-C-HDCP2 | DM 8G Inputs Cards | Input Cards foe Crestron DM Transmitters | 7
Crestron | DMC-4K-CO-HD-HDCP2 | Dual DM 8G Output Cards | Dual Output Cards for Crestron Receivers | 6
Crestron | DM-TX-200-C-2G | Remote HDMI/VGA/Audio/USB HDMI/VGA/USBTranmitter Input Plates | For Inputting Portable Video Devices for Distribution | 3
Crestron | DM-TX-202-C | Remote HDMI Transmitters | For Inputting Remote HDMI Video Devices for Distribution | 1
Crestron | DM-TX-201-C | HDMI Transmitters | Wireless Speech Reinforcement | 4
Crestron | DM-RMC-4K-100-C | DM HDMI USB Receiver | For Receiving DM Outputs at Remote Locations | 8
Crestron | DM-RMC-4K-100-C-1G | DM Receiver Plate | For Receiving DM Outputs at Remote Plate Mounted Locations | 3
Viewsonic | VG2453-LED | LCD Video Display | For Video Monitoring at Stage Lectern & Control Room Use | 2
Vaddio | Roboshot12HD-SDI & Low Profile Wall Mount | Robotic PTZ Camera | Used with Broadcast & Recording System and | 3
Vaddio | ProductionView HD-SDI MV | Video Production Live Switcher | Used with the Broadcast & Recording System | 1
Vaddio | TeleTouch | Touch Screen Controller | Control the Broadcast & Recording System | 1
Black Magic | Mini Series | Sync Generator | Provides a Reference Signal to Various Video Devices | 1
Dell | Optiplex 7000 Series 7040 SFF | Rack Mounted Computer | For Control & Presentation Purposes | 1
Middle Atlantic | RM-KB-LCD17HD | Rack Mounted Video Monitor & Keyboard Drawer | For Control Room Rack Mounted Computer | 1
Extron | USB Extender Plus | USB Extender | For Owner Furnished Wireless Keyboard & Dongle | 1 Pair
Extron | SMP 351 3G-SDI HD | Meeting Recording & Capturing System | For Steaming and Recording Room Activities | 1
Crestron | AM-100 Airmedia | Portable Device Streaming Device | For Streaming Content to the Video Display System | 1
USAbsen | N4 - see sheet EAV2.03 | Surface Mounted LED Video Wall Display | Video Display in the Union Lobby | 1
USAbsen | Spare Parts | Sending Cards, Modules, LED's and Module Masks | Spare Parts for above | 1 Lot
NovaStar | NovaPro HD | LED Video Wall Processor | Provides Signal to the Lobby Video Wall Display System | 1
Elm Video | RS232 to DMX512 | RS232 to DMX512 Control Converter | For Remote Control of the LED Video Wall Processor | 1
ETC | RS232 | Lighting Control Interface | Architectural Lighting Pre-set Interface | 1
Crestron | DM-MD16x16 | Digital Media Matrix Switcher Card Cage | Audio Video Signal Routing and Distribution | 1
Crestron | DMC-4K-HD-HDCP2 | HDMI Input Cards | Input Cards for HDMI Based Video Sources | 4
Crestron | DMC-4K-C-HDCP2 | DM 8G Inputs Cards | Input Cards for Crestron DM Transmitters | 7
Crestron | DMC-4K-CO-HD-HDCP2 | Dual DM 8G Output Cards | Dual Output Cards for Crestron Receivers | 6
Crestron | DM-TX-200-C-2G | HDMI/VGA/Audio/USB HDMI/VGA/USBTranmitter Input Plates | For Inputting Portable Video Devices for Distribution | 3
Crestron | DM-TX-202-C | HDMI/VGA/Audio/USB Transmitters | For Inputting Video Devices for Distribution | 3
Crestron | DM-RMC-4K-100-C-1G | DM Receiver Plate | HDMI Output Plate for Video Display Devices | 3
Crestron | DM-RMC-4K-100-C | DM Receiver | HDMI Output Receiver | 8
Crestron | DMC-4K-HDO | Dual HDMI Output Cards | Dual HDMI Outputs | 1
Total